## System Requirements
Req_ID | Description | ASIL_Level | Calibration_Params
SYS_WIF_001 | The ECM shall detect water in fuel when sensor resistance is below 1000 ohms | ASIL-A | CAL_WIF_Resistance_Threshold
SYS_WIF_002 | The ECM shall activate water warning indicator within 200ms of water detection | ASIL-A | CAL_WIF_Warning_Delay
SYS_WIF_003 | The ECM shall store DTC P242F when water is detected in fuel filter | ASIL-A | CAL_WIF_DTC_Debounce
SYS_WIF_004 | The ECM shall inhibit fuel injection if water level exceeds critical threshold | ASIL-A | CAL_WIF_Critical_Level
SYS_WIF_005 | The ECM shall reset water detection status when sensor resistance exceeds 5000 ohms | QM | CAL_WIF_Reset_Threshold

## Software Requirements
Req_ID | Description | ASIL_Level | Parent_System_Req | Calibration_Params
SW_WIF_001 | The WIF sensor reading function shall sample ADC at 10ms intervals | ASIL-A | SYS_WIF_001 | CAL_WIF_Sample_Rate
SW_WIF_002 | The WIF status calculation shall apply debounce of 5 consecutive samples | ASIL-A | SYS_WIF_002 | CAL_WIF_Debounce_Count
SW_WIF_003 | The WIF module shall calculate sensor resistance from ADC counts using calibration curve | ASIL-A | SYS_WIF_001 | CAL_WIF_Cal_Curve_A, CAL_WIF_Cal_Curve_B
SW_WIF_004 | The WIF module shall update CAN signal WIF_Status every 100ms | ASIL-A | SYS_WIF_002 | CAL_WIF_CAN_Period
SW_WIF_005 | The WIF fault detection shall trigger callback to DTC handler when threshold exceeded | ASIL-A | SYS_WIF_003 | CAL_WIF_Fault_Threshold
SW_WIF_006 | The WIF module shall validate sensor input range 0-65535 ADC counts | QM | SYS_WIF_001 | CAL_WIF_ADC_Min, CAL_WIF_ADC_Max

## Diagnostic Requirements
Req_ID | Description | ASIL_Level | DTC_Code | Calibration_Params
DIAG_WIF_001 | DTC P242F shall be set when water in fuel filter is detected | ASIL-A | P242F | CAL_WIF_DTC_Debounce
DIAG_WIF_002 | DTC P242E shall be set when WIF sensor circuit is open | ASIL-A | P242E | CAL_WIF_Open_Circuit_Threshold
DIAG_WIF_003 | DTC aging shall require 40 warm-up cycles without fault for DTC clearance | QM | P242F | CAL_WIF_Aging_Cycles
DIAG_WIF_004 | Freeze frame data shall capture WIF sensor resistance at time of fault | QM | P242F | CAL_WIF_Freeze_Frame_Config

## Calibration Parameters
Parameter | Unit | Default_Value | Min | Max
CAL_WIF_Resistance_Threshold | ohms | 1000 | 100 | 10000
CAL_WIF_Warning_Delay | ms | 200 | 50 | 1000
CAL_WIF_DTC_Debounce | cycles | 3 | 1 | 10
CAL_WIF_Critical_Level | ohms | 500 | 100 | 1000
CAL_WIF_Reset_Threshold | ohms | 5000 | 1000 | 10000
CAL_WIF_Sample_Rate | ms | 10 | 5 | 100
CAL_WIF_Debounce_Count | count | 5 | 1 | 20
CAL_WIF_Cal_Curve_A | ohms/count | 0.1 | 0.01 | 1
CAL_WIF_Cal_Curve_B | offset | 0 | -100 | 100
CAL_WIF_CAN_Period | ms | 100 | 50 | 500
CAL_WIF_Fault_Threshold | ohms | 800 | 100 | 2000
CAL_WIF_ADC_Min | counts | 0 | 0 | 1000
CAL_WIF_ADC_Max | counts | 65535 | 32768 | 65535
CAL_WIF_Open_Circuit_Threshold | ohms | 60000 | 50000 | 65535
CAL_WIF_Aging_Cycles | cycles | 40 | 1 | 100
CAL_WIF_Freeze_Frame_Config | bitmap | 255 | 0 | 255